## Excel4HIP
|  | 1) Temperature correction for specific heat capacity of the solid rock components |  |  |  | 2) P-T-S correction for the fluid density (Batzle & Wang 1992) |  |  |  |  | 3) HIP calculation
coefficients for sedimentary rocks (Bär 2012)
|  | a_baer | b_baer | c_baer | cp,s,20 | g | rhofw,20 | pZtopo [Pa] | S [g/l] | S [ppm/1000000] | rho_s | cp,brine | phi
|  | 6.295e-06 | 0.00499 | 1.71 | 800 | 9.81 | 1000 | 101325 | 100 | 0.1 | 2670 | 4000 | 0.1
X | Y | Zmean [masl] | Mtotal | Tmean [°C] | cp,s | Ztopo | dmean | pmean [Pa] | pmean [MPa] | rho_water [g/cm³] | rho_brine [g/cm³] | Tref,Ztopo [°C] | rho_brine [kg/m³] | H [J/m²] | H [GJ/m²]
1000 | 0 | 250 | 500 | 10 | 816.6073 | 520 | 270 | 2750025 | 2.75 | 1.0002 | 1.0711 | 5 | 1071.1369 | 5976905206.0586 | 5.9769
2000 | 0 | 0 | 500 | 17.5 | 828.4305 | 500 | 500 | 5006325 | 5.0063 | 0.99989 | 1.0707 | 6 | 1070.6983 | 13909238058.755 | 13.9092
3000 | 0 | -250 | 500 | 25 | 839.7296 | 480 | 730 | 7262625 | 7.2626 | 0.9992 | 1.0699 | 7 | 1069.8595 | 22012326324.5198 | 22.0123
4000 | 0 | -500 | 500 | 32.5 | 850.5204 | 460 | 960 | 9518925 | 9.5189 | 0.99813 | 1.0686 | 7 | 1068.6357 | 31508499207.0347 | 31.5085
5000 | 0 | -750 | 500 | 40 | 860.8189 | 450 | 1200 | 11873325 | 11.8733 | 0.99672 | 1.0671 | 8 | 1067.0811 | 39926083280.4734 | 39.9261
6000 | 0 | -1000 | 500 | 47.5 | 870.641 | 450 | 1450 | 14325825 | 14.3258 | 0.995 | 1.0652 | 8 | 1065.2062 | 49735095935.3774 | 49.7351
7000 | 0 | -1250 | 500 | 55 | 880.0026 | 460 | 1710 | 16876425 | 16.8764 | 0.99296 | 1.063 | 7 | 1063.0223 | 60956523063.0951 | 60.9565
8000 | 0 | -1500 | 500 | 62.5 | 888.9197 | 480 | 1980 | 19525125 | 19.5251 | 0.99063 | 1.0605 | 7 | 1060.5412 | 71048060129.8397 | 71.0481
9000 | 0 | -1750 | 500 | 70 | 897.4082 | 490 | 2240 | 22075725 | 22.0757 | 0.98794 | 1.0577 | 8 | 1057.7063 | 79966186333.303 | 79.9662
10000 | 0 | -2000 | 500 | 77.5 | 905.484 | 500 | 2500 | 24626325 | 24.6263 | 0.98494 | 1.0546 | 8 | 1054.5688 | 90270272075.2739 | 90.2703
[13 empty] | Reference |  |  | maximum H [J/m²]
[13 empty] | Bott et al. 2021 (project report Hessen 3D 2.0) |  |  | 600000000000
[13 empty] | Frick et al. 2022 (North German Basin) |  |  | 4800000000
[13 empty] | Kramers et al. 2012 (Netherlands; DoubletCalc) |  |  | 1E+09 per year
from Bär 2012, Diss
[6 empty] | from https://www.researchgate.net/publication/259297477_Quantifying_the_stress_distribution_at_the_Rotokawa_Geothermal_Field_New_Zealand/figures?lo=1 |  |  |  | from Batzle & Wang (1992)

## test_dataset
X | Y | Zmean | M | Tmean | Ztopo | Ttopo
1000 | 0 | 250 | 500 | 10 | 520 | 5
2000 | 0 | 0 | 500 | 17.5 | 500 | 6
3000 | 0 | -250 | 500 | 25 | 480 | 7
4000 | 0 | -500 | 500 | 32.5 | 460 | 7
5000 | 0 | -750 | 500 | 40 | 450 | 8
6000 | 0 | -1000 | 500 | 47.5 | 450 | 8
7000 | 0 | -1250 | 500 | 55 | 460 | 7
8000 | 0 | -1500 | 500 | 62.5 | 480 | 7
9000 | 0 | -1750 | 500 | 70 | 490 | 8
10000 | 0 | -2000 | 500 | 77.5 | 500 | 8
1000 | 1000 | 250 | 500 | 10 | 520 | 5
2000 | 1000 | 0 | 500 | 17.5 | 500 | 6
3000 | 1000 | -250 | 500 | 25 | 480 | 7
4000 | 1000 | -500 | 500 | 32.5 | 460 | 7
5000 | 1000 | -750 | 500 | 40 | 450 | 8
6000 | 1000 | -1000 | 500 | 47.5 | 450 | 8
7000 | 1000 | -1250 | 500 | 55 | 460 | 7
8000 | 1000 | -1500 | 500 | 62.5 | 480 | 7
9000 | 1000 | -1750 | 500 | 70 | 490 | 8
10000 | 1000 | -2000 | 500 | 77.5 | 500 | 8
1000 | 2000 | 250 | 500 | 10 | 520 | 5
2000 | 2000 | 0 | 500 | 17.5 | 500 | 6
3000 | 2000 | -250 | 500 | 25 | 480 | 7
4000 | 2000 | -500 | 500 | 32.5 | 460 | 7
5000 | 2000 | -750 | 500 | 40 | 450 | 8
6000 | 2000 | -1000 | 500 | 47.5 | 450 | 8
7000 | 2000 | -1250 | 500 | 55 | 460 | 7
8000 | 2000 | -1500 | 500 | 62.5 | 480 | 7
9000 | 2000 | -1750 | 500 | 70 | 490 | 8
10000 | 2000 | -2000 | 500 | 77.5 | 500 | 8
1000 | 3000 | 250 | 200 | 10 | 520 | 5
2000 | 3000 | 0 | 300 | 17.5 | 500 | 6
3000 | 3000 | -250 | 400 | 25 | 480 | 7
4000 | 3000 | -500 | 500 | 32.5 | 460 | 7
5000 | 3000 | -750 | 500 | 40 | 450 | 8
6000 | 3000 | -1000 | 400 | 47.5 | 450 | 8
7000 | 3000 | -1250 | 300 | 55 | 460 | 7
8000 | 3000 | -1500 | 200 | 62.5 | 480 | 7
9000 | 3000 | -1750 | 100 | 70 | 490 | 8
10000 | 3000 | -2000 | 0 | 77.5 | 500 | 8
1000 | 4000 | 250 | 200 | 10 | 520 | 5
2000 | 4000 | 0 | 300 | 17.5 | 500 | 6
3000 | 4000 | -250 | 400 | 25 | 480 | 7
4000 | 4000 | -500 | 500 | 32.5 | 460 | 7
5000 | 4000 | -750 | 500 | 40 | 450 | 8
6000 | 4000 | -1000 | 400 | 47.5 | 450 | 8
7000 | 4000 | -1250 | 300 | 55 | 460 | 7
8000 | 4000 | -1500 | 200 | 62.5 | 480 | 7
9000 | 4000 | -1750 | 100 | 70 | 490 | 8
10000 | 4000 | -2000 | 0 | 77.5 | 500 | 8
1000 | 5000 | 250 | 200 | 10 | 520 | 5
2000 | 5000 | 0 | 300 | 17.5 | 500 | 6
3000 | 5000 | -250 | 400 | 25 | 480 | 7
4000 | 5000 | -500 | 500 | 32.5 | 460 | 7
5000 | 5000 | -750 | 500 | 40 | 450 | 8
6000 | 5000 | -1000 | 400 | 47.5 | 450 | 8
7000 | 5000 | -1250 | 300 | 55 | 460 | 7
8000 | 5000 | -1500 | 200 | 62.5 | 480 | 7
9000 | 5000 | -1750 | 100 | 70 | 490 | 8
10000 | 5000 | -2000 | 0 | 77.5 | 500 | 8

## reference geothermal gradient
K/km | 0.03 | Z (masl) | T [°C]
Ttop | 10 | 250 | 10
|  | 0 | 17.5
|  | -250 | 25
|  | -500 | 32.5
|  | -750 | 40
|  | -1000 | 47.5
|  | -1250 | 55
|  | -1500 | 62.5
|  | -1750 | 70
|  | -2000 | 77.5