## Columns Surveying
Module | AuxiliaryTables
Name | SurveyTools
Table | auxiliary_tables_survey_tools
ParentModel
Name | Type | Size | Required | Primary | AutoIncrement | Label | Description | Validator | Unit | SelectList | Calculate | DefaultValue
id | integer | 11 |  | 1 | 1 | ID | ID, auto incremented
method_short | string |  |  |  |  | Method | Short name for method as used by the tool's owner
tool_name | string |  |  |  |  | Name of Tool | Name of the tool as used by the tool's owner
owner_contact_organisation_id | one_to_many |  |  |  |  | Owner | Name of the organisation that owns/operates the tool
comment | string |  |  |  |  | Additional Information | Additional information on the method/tool
purpose | string |  |  |  |  | Purpose of the Tool | The purpose of (measurements with) the tool
characteristics | text |  |  |  |  | Characteristics | Characteristics of the tool
vertical_resolution | double |  |  |  |  | Vertical Resolution [m] | Vertical resolution of the logging tool |  | m
penetration | double |  |  |  |  | Penetration [m] | Depth of penetration into rock |  | m
data_transfer | string |  |  |  |  | Data Transfer | Type of data transfer
acquisition_system | string |  |  |  |  | Acquisition System | Recommended acquisition system (tested)
cable_type | string |  |  |  |  | Cable Type | Cable type that is required to operate the probe
connector | string |  |  |  |  | Type of Connector | Type of connector, e.g. cable head
cable_length_max | integer |  |  |  |  | Maximum Cable Length [m] | The maximum cable length with which the tool can be operated |  | m
signal_type | string |  |  |  |  | Signal Type | Type of the transmitted signal
p_max | double |  |  |  |  | Maximum Pressure [MPa] | The maximum certified pressure of the tool |  | MPa
t_max | double |  |  |  |  | Maximum Temperature [°C] | The maximum certified temperature of the tool |  | °C
speed | double |  |  |  |  | Typical Speed [m/min] | Typical logging speed (logging tools only) |  | m/min
fluid_required | string |  |  |  |  | Fluid Required | The fluid that is required to operate the tool
bh_diameter_min | double |  |  |  |  | Minimum Borehole Diameter [mm] | The minimum borehole diameter in which the tool can be operated |  | mm
bh_diameter_max | double |  |  |  |  | Maximum Borehole Diameter [mm] | The maximum borehole diameter in which the tool can be operated |  | mm
deviation_max | integer |  |  |  |  | Maximum Deviation [°] | The maximum deviation under which the tool can be operated |  | °
length | double |  |  |  |  | Length of the Tool [m] | The length of the tool or tool section (sonde) |  | m
diameter_max | double |  |  |  |  | Maximum Tool Diameter [mm] | The maximum diameter of the tool |  | mm
toolstring_type | string |  |  |  |  | Toolstring Type | The type of toolstring in which the tool/sonde is deployed
centralised | boolean |  |  |  |  | Is the tool centralised? | Is the tool deployed with centralisers in the borehole
measurement_types | many_to_many |  |  |  |  | Measurements | Measurements that can be conducted with the tool

## Logging Tools Robertson
id | method_short | tool_name | owner_contact_organisation_id | comment | purpose | characteristics | vertical_resolution | penetration | data_transfer | acquisition_system | cable_type | connector | cable_length_max | signal_type | p_max | t_max | speed | fluid_required | bh_diameter_min | bh_diameter_max | deviation_max | length | diameter_max | toolstring_type | centralised | measurements_auxiliary_tables_measurement_types
79 | TCDS | Fluid Conductivity | Robertson Geologging |  | absolute temperature, fluid conductivity, natural gamma | Conductivity range: 50 to 50,000 ?S/cm | 1 |  | cable | RG | 4conductor | GO4 | 2000 | digital | 20 | 70 | 5 | conductive liquid | 60 | 700 | 45 | 1.69 | 38 | standalone | 0 | GR total, T, Rmud/conductivity
80 | BGGS | borehole geometry | Robertson Geologging |  | borehole caliper, orientation | spacial orientation: 3-axis fluxgate magnetometers, 3-axis accelerometers | 0.1 | none | cable | RG | 4conductor | GO4 | 2000 | digital | 20 | 70 | 5 | no requirements | 75 | 700 | 45 | 3.54 | 60 | standalone | 1 | CaliperXAxis,CaliperYAxis,BoreholeAzimuth,BoreholeInclination,NaturalGamma,Easting,Northing,TVD
81 | SGAM | spectral gamma ray | Robertson Geologging |  | sum gamma ray, content of Uranium, Thorium & Potassium | gamma ray scintillation detector (NaI(Ti)) with spectrum photo multiplier yields a full energy-frequency spectrum of the natural GR radiation, from this a best fit algorithm determines the content of the 3 elements U, Th, K; GR spectrum, U [ppm], Th [ppm], K [%], GR [gAPI] | 0.2 | 1 | cable | RG | 4conductor | GO4 | 2000 | digital | 20 | 70 | 1 | no requirements | 60 | 700 | 45 | 1.72 | 48 | standalone | 0 | sum gamma ray, content of Uranium, Thorium & Potassium
82 | HRAT | Acoustic Televiewer | Robertson Geologging |  | geological structures: bedding, foliation, lamination, natural & induced fractures, breakouts, high-resolution oriented borehole calliper, borehole trajectory, casing inspection | Transducer type: 1.5MHz piezo-composite; Rotation rate: 5 – 20rev/s; Sample rate: up to 360/rev | 2 | 0 | cable | RG | 4conductor | GO4 | 2000 | digital | 20 | 70 | 2.5 | liquid | 70 | 500 | 45 | 1.99 | 42 | standalone | 1 | travel time acoustic, amplitude acoustic, GR total, orientation magnetic/gravity
83 | TRSS | full waveform triple sonic | Robertson Geologging |  | sonic velocity of the rock, full waveforms from each of the three receivers, after processing Vp and maybe Vs | Formation velocity (slowness), Time of first arrival (delta-t), Integrated transit time, Full-waveform data from 3 receivers, Shear and Stoneley velocities (requires additional interpretation software), Natural gamma | 0.2 | 0.5 | cable | RG | 4conductor | GO4 | 2000 | digital | 20 | 70 | 3 | liquid | 70 | 500 | 45 | 2.96 | 45 | standalone | 1 | full waveform, Vp, GR total
84 | BMSG | susceptibility | Robertson Geologging |  | magnetic susceptibility |  | 0.2 |  | cable | RG | 4conductor | GO4 | 2000 | digital | 20 | 70 | 3 | no requirements | 70 | 500 | 45 | 1.91 | 43 | standalone | 0 | magn. Susceptibility
85 | GLOG | Electric Resistivity | Robertson Geologging |  | formation electrical resistivity | focussed resistivity | 1 | 0.7 | cable | RG | 4conductor | GO4 | 2000 | digital | 20 | 70 | 5 | conductive liquid | 70 | 500 | 45 | 2.82 | 42 | standalone | 0 | GR total, Rfocused
86 | FDGS | density | Robertson Geologging |  | density | detachable gamma source and two high-sensitivity scintillation gamma detectors | 0.2 | 0.1 | cable | RG | 4conductor | GO4 | 2000 | digital | 20 | 70 | 5 | no requirements | 70 | 500 | 45 | 2.31 | 38 | standalone | 0 | Natural Gamma,Caliper,Density,High Resolution Density,Bed Resolution Density
87 | DNNS | neutron porosity | Robertson Geologging |  | neutron porosity | two 3He proportional detectors and a detachable, sealed 241Am-Be neutron source. | 0.2 | 0.2 | cable | RG | 4conductor | GO4 | 2000 | digital | 20 | 70 | 4 | liquid | 85 | 500 | 45 | 2.14 | 65 | standalone | 2 | Far,Near,Porosity,Natural Gamma
88 | DUIN | induction | Robertson Geologging |  | formation electric conductivity | two simultaneous conductivity logs, corresponding to “medium” and “deep” radii of investigation into the formation. | 0.2 |  | cable | RG | 4conductor | GO4 | 2000 | digital | 20 | 70 | 5 | no requirements | 70 | 500 | 45 | 2.52 | 43 | standalone | 1 | Conductivity (long-spacing),Conductivity (short-spacing),Natural Gamma